## Complete Database
(cal/mol‧K)
Species Indentifier | Data Source | (kcal/mol) | (kcal/mol) | (cal/mol‧K) | 300 K | 400 K | 500 K | 600 K | 800 K | 1000 K | 1500 K | 2000 K
Hr | GBR3M/ATcTa | 51.63c | 52.1026 | 27.4181 | 4.968 | 4.968 | 4.968 | 4.968 | 4.968 | 4.968 | 4.968 | 4.968
H2 | GBR3M/ATcT | 0.00c | 3.1744e-09 | 31.2333 | 6.8955 | 6.9975 | 7.0023 | 6.992 | 7.0784 | 7.2092 | 7.734 | 8.1728 | a: “GBR3M/ATcT” refers to the Extended Third Millennium Thermodynamic Database of Goos, Burcat, and Ruscic (last appended in 2016), with updates from the Active Thermochemical Tables b: “This Work” refers to values calculated @ G4 (for ≤ C4) and M06-2X-D3(0)/def2-QZVPP (for ≥ C5) c: 0 K formation enthalpies from the Active Thermochemical Tables d: 0 K formation enthalpies from Goldsmith and co-workers (DOI: 10.1021/acs.jpca.2c06623)
O | GBR3M/ATcT | 59.00c | 59.5539 | 38.4942 | 5.2343 | 5.1296 | 5.0781 | 5.0521 | 5.016 | 5.001 | 4.983 | 4.9764
O2 | GBR3M/ATcT | 0.00c | 3.9061e-09 | 49.0316 | 7.0239 | 7.1992 | 7.4291 | 7.668 | 8.0664 | 8.3372 | 8.7254 | 9.0476
OHr | GBR3M/ATcT | 8.91c | 8.9149 | 43.9141 | 7.141 | 7.0682 | 7.0465 | 7.0588 | 7.15 | 7.3359 | 7.885 | 8.2969
H2O | GBR3M/ATcT | -57.10c | -57.7975 | 45.131 | 8.0297 | 8.1902 | 8.4164 | 8.6808 | 9.2574 | 9.8697 | 11.313 | 12.3514
HO2r | GBR3M/ATcT | 3.62c | 2.9388 | 54.7573 | 8.3485 | 8.8861 | 9.4651 | 9.9954 | 10.7714 | 11.3804 | 12.4827 | 13.3303
H2O2 | GBR3M/ATcT | -30.93c | -32.4759 | 56.0566 | 10.1545 | 11.0887 | 11.993 | 12.792 | 13.9897 | 14.9466 | 16.592 | 17.6779
Fr | GBR3M/ATcT | 18.46c | 18.9746 | 37.9419 | 5.4359 | 5.3758 | 5.2876 | 5.208 | 5.1311 | 5.0771 | 5.0248 | 4.998
F2 | GBR3M/ATcT | 0.00c | -3.0129e-09 | 48.4683 | 7.4893 | 7.866 | 8.1812 | 8.4199 | 8.6874 | 8.866 | 9.1753 | 9.2991
HF | GBR3M/ATcT | -65.17c | -65.2157 | 41.5348 | 6.9641 | 6.9656 | 6.9716 | 6.9873 | 7.0629 | 7.2113 | 7.7178 | 8.1176
CO | GBR3M/ATcT | -27.20c | -26.4172 | 47.241 | 6.9654 | 7.0207 | 7.1249 | 7.2693 | 7.6228 | 7.9261 | 8.3967 | 8.673
CO2 | GBR3M/ATcT | -93.96c | -94.0506 | 51.0961 | 8.8952 | 9.8656 | 10.6645 | 11.3183 | 12.2921 | 12.983 | 13.9161 | 14.4516
HOCOr | GBR3M/ATcT | -43.30c | -43.3363 | 60.1661 | 10.4497 | 11.814 | 12.9955 | 13.9766 | 15.3871 | 16.3901 | 17.8108 | 18.6349
HCOOr | GBR3M/ATcT | -30.08c | -29.8896 | 61.0012 | 10.0512 | 11.0358 | 12.0876 | 13.0867 | 14.7058 | 15.9676 | 17.9042 | 19.0186
CH4 | GBR3M/ATcT | -15.91c | -17.8297 | 44.5435 | 8.547 | 9.6873 | 11.1135 | 12.606 | 15.3075 | 17.6225 | 21.6241 | 24.2991
CF2s | GBR3M/ATcT | -46.34c | -46.2139 | 57.5597 | 9.3187 | 10.2548 | 11.0788 | 11.7313 | 12.5018 | 12.9602 | 13.4367 | 13.6689
CF2t | GBR3M/ATcT | 10.35c | 10.5329 | 60.0323 | 9.5834 | 10.4117 | 11.1389 | 11.7281 | 12.4831 | 12.9313 | 13.4111 | 13.661
CF3r | GBR3M/ATcT | -111.12c | -112.1037 | 63.2216 | 11.9007 | 13.6757 | 15.0974 | 16.1779 | 17.4965 | 18.2601 | 19.0574 | 19.47
CF4 | GBR3M/ATcT | -221.74c | -223.0198 | 62.4899 | 14.6467 | 17.2747 | 19.28 | 20.7626 | 22.5829 | 23.6246 | 24.7184 | 25.2841
CHF2 | GBR3M/ATcT | -57.34d | -57.0981 | 61.6631 | 10.317 | 11.7001 | 13.019 | 14.1441 | 15.6644 | 16.7052 | 18.078 | 18.8363
CH2F2 | GBR3M/ATcT | -105.97c | -108.1994 | 58.8779 | 10.2787 | 12.1633 | 14.0607 | 15.7571 | 18.2268 | 20.0033 | 22.4544 | 23.8535
CHF3 | GBR3M/ATcT | -164.76c | -166.6889 | 61.9917 | 12.2669 | 14.5614 | 16.5636 | 18.1943 | 20.3621 | 21.7824 | 23.5622 | 24.5505
CFOr | GBR3M/ATcT | -42.22c | -42.1377 | 59.5102 | 9.3076 | 10.0786 | 10.7481 | 11.3033 | 12.0877 | 12.6021 | 13.2165 | 13.5438
CF2O | GBR3M/ATcT | -144.21c | -144.9925 | 61.8953 | 11.3556 | 13.0793 | 14.4668 | 15.5404 | 16.9281 | 17.7978 | 18.7851 | 19.3084
CF2OH | This Workb | -107.17d | -104.1154 | 65.4575 | 13.2332 | 15.1959 | 16.8434 | 18.182 | 20.0312 | 21.0871 | 22.5928 | 23.4003
FCOOr | This Work | -88.13 | -85.4106 | 64.6117 | 11.7439 | 13.482 | 14.8591 | 15.9249 | 17.3238 | 18.088 | 19.0252 | 19.3718
FCOOH | This Work | -145.84 | -143.149 | 63.2881 | 11.8493 | 14.1016 | 16.0375 | 17.6538 | 19.9953 | 21.4253 | 23.3368 | 24.1204
PF2ene | GBR3M/ATcT | -160.32c | -161.155 | 71.732 | 19.2884 | 21.9973 | 24.0007 | 25.5102 | 27.6087 | 28.8468 | 30.268 | 31.0154
PF2enylr | GBR3M/ATcT | -53.13d | -54.5363 | 71.1381 | 15.8611 | 17.9448 | 19.5273 | 20.7411 | 22.4325 | 23.4386 | 24.5925 | 25.1996
PF2-1H | This Work | -263.36d | -259.0177 | 78.0972 | 22.7135 | 26.7857 | 29.9193 | 32.309 | 35.5108 | 37.4516 | 39.9909 | 41.0222
PF2acid | This Work | -242.61d | -238.3205 | 78.3235 | 21.6336 | 25.5333 | 28.6964 | 31.2196 | 34.7346 | 36.8605 | 39.6185 | 40.6884
PF2acylF | This Work | -242.50d | -238.1885 | 78.1986 | 21.4558 | 24.725 | 27.2462 | 29.1666 | 31.7102 | 33.2009 | 35.0585 | 35.7323
PF2alkylr | This Work | -212.76d | -208.3576 | 80.092 | 22.3671 | 25.7474 | 28.2617 | 30.1094 | 32.457 | 33.7975 | 35.4012 | 35.9313
PF2alkane | GBR3M/ATcT | -318.86c | -322.7802 | 81.5084 | 25.4995 | 29.9601 | 33.2765 | 35.6575 | 38.4298 | 39.873 | 41.1326 | 41.7006
PF2carboxylr | This Work | -183.59 | -179.3709 | 80.0724 | 21.0647 | 24.6379 | 27.3424 | 29.3616 | 31.9614 | 33.4379 | 35.2125 | 35.8237
PF2diol | This Work | -308.39 | -303.1177 | 81.1508 | 27.7153 | 32.7228 | 36.4592 | 39.2325 | 42.8773 | 45.1382 | 48.2886 | 49.7717
PF2lactone | This Work | -137.32 | -133.7572 | 71.735 | 17.8253 | 20.8192 | 23.1402 | 24.9073 | 27.2123 | 28.5117 | 30.1859 | 30.8482
PF2ol | This Work | -314.74 | -309.6845 | 81.3799 | 26.6975 | 31.2432 | 34.5918 | 37.0435 | 40.2066 | 42.131 | 44.6719 | 45.733
PF2s | This Work | -121.99d | -118.1642 | 74.2047 | 18.4836 | 21.3447 | 23.5012 | 25.103 | 27.1457 | 28.2886 | 29.6417 | 30.0977
CF3COr | This Work | -143.74d | -139.941 | 74.9191 | 18.3493 | 21.0816 | 23.1453 | 24.6895 | 26.7086 | 27.9052 | 29.4055 | 29.9553
CHF2CO2 | This Work | -128.25 | -124.3504 | 76.4405 | 18.6227 | 21.836 | 24.4889 | 26.6375 | 29.6789 | 31.5413 | 34.0321 | 35.0728
HOCF2CO | This Work | -140.46 | -136.3826 | 74.6972 | 19.66 | 22.7145 | 25.0502 | 26.8307 | 29.2576 | 30.8084 | 32.9743 | 33.9596
rCF2CFO | This Work | -145.08d | -141.1617 | 75.733 | 19.1046 | 21.7782 | 23.8317 | 25.4063 | 27.5698 | 28.9449 | 30.6602 | 31.198
rCF2COOH | This Work | -144.24 | -140.1742 | 77.1333 | 19.8961 | 23.1521 | 25.7926 | 27.9099 | 30.9153 | 32.7932 | 35.1143 | 35.8456
PF3-1ene | This Work | -271.15 | -265.6542 | 88.054 | 28.6777 | 33.0959 | 36.4477 | 38.964 | 42.2562 | 44.1892 | 46.5661 | 47.3991
PF3-1H | This Work | -361.07 | -355.1316 | 91.5157 | 32.1198 | 38.008 | 42.6253 | 46.1833 | 50.9007 | 53.5824 | 56.8248 | 57.9313
PF3acid | This Work | -342.29 | -336.286 | 91.1467 | 32.6403 | 38.2857 | 42.6123 | 45.897 | 50.2669 | 52.8827 | 56.1716 | 57.3654
PF3acylF | This Work | -341.16 | -335.1784 | 91.0629 | 32.2162 | 37.3353 | 41.0946 | 43.8268 | 47.2723 | 49.2597 | 51.6307 | 52.4041
PF3alkane | This Work | -416.22 | -409.8374 | 93.3032 | 34.9501 | 41.0049 | 45.579 | 48.9721 | 53.2433 | 55.534 | 58.0571 | 58.721
PF3alkylr | This Work | -313.33 | -307.2344 | 93.4114 | 32.6977 | 37.8969 | 41.7192 | 44.4901 | 47.933 | 49.8397 | 52.002 | 52.6214
PF3carboxylr | This Work | -283.99 | -277.992 | 93.74 | 31.7692 | 36.9691 | 40.8102 | 43.6159 | 47.1631 | 49.1946 | 51.611 | 52.3958
PF3COr | This Work | -244.63 | -239.0754 | 89.1097 | 28.782 | 32.9903 | 36.1583 | 38.5218 | 41.6042 | 43.4279 | 45.6734 | 46.4601
PF3diol | This Work | -406.77 | -399.9042 | 93.1638 | 38.0039 | 45.1269 | 50.3144 | 54.0632 | 58.8081 | 61.6399 | 65.2795 | 66.7271
PF3lactone | This Work | -241.43 | -236.196 | 86.9344 | 28.1342 | 32.8966 | 36.4109 | 38.9805 | 42.2561 | 44.1775 | 46.5444 | 47.3784
PF3ol | This Work | -412.03 | -405.4685 | 94.3566 | 35.8876 | 42.4003 | 47.3131 | 50.9716 | 55.6791 | 58.3673 | 61.6019 | 62.6929
PF3s | This Work | -219.25 | -213.8047 | 86.9995 | 28.8675 | 33.6225 | 37.1958 | 39.8294 | 43.1056 | 44.8285 | 46.6741 | 47.1162
PFallylr | This Work | -172.23 | -166.8013 | 88.5033 | 27.1728 | 30.7598 | 33.5542 | 35.7044 | 38.5875 | 40.2783 | 42.2381 | 42.7731
rPF3acid | This Work | -237.97 | -232.3328 | 91.2171 | 28.6567 | 33.3971 | 37.2018 | 40.2126 | 44.3869 | 46.9223 | 50.1835 | 51.4234
rPF3acylF | This Work | -236.99 | -231.4417 | 90.2433 | 28.6465 | 33.0956 | 36.3871 | 38.798 | 41.8682 | 43.6512 | 45.805 | 46.5297
PF4-1ene | This Work | -370.37 | -363.155 | 101.2536 | 39.1536 | 45.4002 | 50.0255 | 53.4134 | 57.7158 | 60.1901 | 63.121 | 64.0594
PF4-1H | This Work | -458.49 | -450.853 | 102.9737 | 43.473 | 51.2896 | 57.1711 | 61.5311 | 67.0731 | 70.1543 | 73.7106 | 74.7863
PF4acid | This Work | -440.28 | -432.5303 | 104.0215 | 43.1565 | 50.4445 | 55.9972 | 60.1822 | 65.6757 | 68.8941 | 72.8064 | 74.1234
PF4acylF | This Work | -439.1 | -431.4317 | 103.2659 | 42.9169 | 49.9169 | 55.0009 | 58.6463 | 63.1389 | 65.6499 | 68.4954 | 69.3003
PF4alkane | This Work | -513.7 | -505.6082 | 105.01 | 46.0495 | 53.9618 | 59.8016 | 64.0373 | 69.2418 | 72.0081 | 74.9588 | 75.6439
PF4alkylr | This Work | -411.86 | -404.0576 | 106.1681 | 43.0067 | 49.8737 | 54.9803 | 58.7199 | 63.3967 | 65.9527 | 68.7765 | 69.516
PF4carboxylr | This Work | -382.82 | -375.0791 | 106.5935 | 41.8576 | 48.7317 | 53.9329 | 57.8041 | 62.7232 | 65.4163 | 68.4359 | 69.2725
PF4COr | This Work | -343.46 | -336.174 | 101.8615 | 39.6838 | 45.5148 | 49.7821 | 52.8833 | 56.8371 | 59.1928 | 62.06 | 63.0304
PF4diol | This Work | -503.96 | -495.5129 | 104.5288 | 48.1809 | 57.2151 | 63.9455 | 68.8938 | 75.1566 | 78.6831 | 82.8246 | 84.1389
PF4lactone | This Work | -339.88 | -332.9515 | 100.1711 | 38.0707 | 44.6076 | 49.5172 | 53.1514 | 57.7679 | 60.3403 | 63.3091 | 64.204
PF4ol | This Work | -509.51 | -501.1803 | 105.6499 | 47.5314 | 55.9177 | 62.0525 | 66.4824 | 71.9817 | 75.0596 | 78.5989 | 79.6536
PF4s | This Work | -317.29 | -309.9678 | 100.5293 | 40.2257 | 46.2997 | 50.6806 | 53.8077 | 57.6777 | 59.9016 | 62.4882 | 63.2721
rPF4-1ene | This Work | -266.15 | -259.2701 | 99.8075 | 36.5639 | 41.8449 | 45.7552 | 48.6295 | 52.3347 | 54.5414 | 57.2378 | 58.1602
rPF4acid | This Work | -337.65 | -330.2417 | 103.6056 | 39.8947 | 46.3166 | 51.2403 | 54.9817 | 59.9697 | 62.9642 | 66.7024 | 68.0363
rPF4acylF | This Work | -336.6 | -329.2584 | 102.8566 | 39.7965 | 45.8609 | 50.2585 | 53.4167 | 57.3588 | 59.6417 | 62.3325 | 63.1782
PF5-1ene | This Work | -470.96 | -462.1965 | 112.5907 | 48.771 | 56.7239 | 62.7223 | 67.1851 | 72.9029 | 76.1228 | 79.8375 | 80.9439
PF5-1H | This Work | -557.37 | -548.3817 | 112.0642 | 52.5898 | 62.507 | 70.2346 | 76.1121 | 83.6184 | 87.5153 | 91.634 | 92.5692
PF5acid | This Work | -540.59 | -531.3705 | 114.3497 | 52.8242 | 62.1349 | 69.1863 | 74.454 | 81.2369 | 85.0729 | 89.5443 | 90.9077
PF5acylF | This Work | -538 | -528.859 | 113.5703 | 52.5157 | 61.4985 | 68.1204 | 72.9232 | 78.8465 | 82.0361 | 85.4868 | 86.3283
PF5alkane | This Work | -612.33 | -602.8614 | 113.9371 | 55.3433 | 65.4713 | 73.1496 | 78.8316 | 85.8266 | 89.3072 | 92.6952 | 93.2015
PF5alkylr | This Work | -509.13 | -499.5029 | 115.1826 | 52.9468 | 62.1464 | 68.9464 | 73.8752 | 79.8811 | 82.9846 | 86.15 | 86.7573
PF5carboxylr | This Work | -476.69 | -467.428 | 115.6433 | 52.8976 | 61.6452 | 68.1364 | 72.8768 | 78.7745 | 81.9695 | 85.4469 | 86.3107
PF5COr | This Work | -439.41 | -430.5908 | 113.2562 | 49.3337 | 57.2098 | 63.0336 | 67.2837 | 72.6175 | 75.6005 | 78.9855 | 79.9486
PF5diol | This Work | -607.21 | -597.2353 | 115.3533 | 57.555 | 68.3091 | 76.6043 | 82.8803 | 90.9548 | 95.3338 | 100.2377 | 101.5944
PF5lactone | This Work | -440.85 | -432.4116 | 110.572 | 48.2405 | 56.9103 | 63.3017 | 67.9382 | 73.6626 | 76.758 | 80.1675 | 81.062
PF5ol | This Work | -609.75 | -600.0216 | 115.6774 | 56.4572 | 66.851 | 74.8456 | 80.8612 | 88.4831 | 92.4662 | 96.6754 | 97.6213
PF5s | This Work | -416.11 | -407.324 | 111.6083 | 49.6691 | 57.8789 | 63.9315 | 68.3194 | 73.7179 | 76.6036 | 79.6876 | 80.409
rPF5-1ene | This Work | -367.4 | -358.9439 | 111.6249 | 46.1703 | 53.344 | 58.6559 | 62.5485 | 67.5001 | 70.3562 | 73.7244 | 74.7868
rPF5acid | This Work | -436.88 | -427.897 | 114.3053 | 50.3555 | 58.6544 | 64.8706 | 69.4848 | 75.4654 | 78.9855 | 83.2518 | 84.6782
rPF5acylF | This Work | -434.07 | -425.2139 | 113.2018 | 49.9945 | 58.12 | 63.9377 | 68.0514 | 73.0579 | 75.8724 | 79.0565 | 79.9508
PF6-1ene | This Work | -568.41 | -558.0224 | 123.3266 | 59.6086 | 69.7937 | 77.2612 | 82.6532 | 89.2924 | 92.902 | 96.8472 | 97.8453
PF6-1H | This Work | -655.4 | -644.5788 | 123.0948 | 62.639 | 74.415 | 83.5925 | 90.5808 | 99.5406 | 104.2238 | 109.0453 | 109.9765
PF6acid | This Work | -638.42 | -627.5784 | 125.567 | 63.1949 | 74.492 | 82.9524 | 89.1965 | 97.0972 | 101.4768 | 106.4283 | 107.813
PF6acylF | This Work | -635.83 | -625.0722 | 124.8046 | 62.8846 | 73.9422 | 81.9928 | 87.7533 | 94.7258 | 98.4137 | 102.2842 | 103.1255
PF6alkane | This Work | -710.12 | -699.0223 | 127.4819 | 65.4083 | 77.3642 | 86.5016 | 93.3202 | 101.8106 | 106.0773 | 110.1697 | 110.6821
PF6alkylr | This Work | -513.93 | -595.7045 | 126.3082 | 63.1505 | 74.3594 | 82.6417 | 88.6336 | 95.8808 | 99.5483 | 103.1605 | 103.7368
PF6carboxylr | This Work | -574.51 | -563.6276 | 126.805 | 63.4315 | 74.2569 | 82.1128 | 87.7238 | 94.5377 | 98.2055 | 102.1289 | 103.0419
PF6COr | This Work | -537.23 | -526.7556 | 124.3552 | 59.7883 | 69.2676 | 76.2909 | 81.4262 | 87.882 | 91.4881 | 95.5499 | 96.6746
PF6diol | This Work | -704.97 | -693.3988 | 126.5504 | 67.5543 | 80.1753 | 89.9405 | 97.3451 | 106.8733 | 111.9994 | 117.607 | 119.0222
PF6lactone | This Work | -538.68 | -528.6441 | 122.0058 | 58.1753 | 68.8227 | 76.8467 | 82.766 | 90.0926 | 93.8573 | 97.7168 | 98.485
PF6ol | This Work | -707.55 | -696.2619 | 125.9052 | 66.5463 | 78.8351 | 88.2792 | 95.3802 | 104.3689 | 109.0524 | 113.8809 | 114.8329
PF6s | This Work | -513.93 | -503.5186 | 122.4492 | 60.4256 | 70.5525 | 77.8318 | 82.9835 | 89.1884 | 92.5442 | 96.1435 | 96.9908
rPF6-1ene | This Work | -464.96 | -454.8779 | 122.6397 | 57.0648 | 66.416 | 73.1342 | 77.9006 | 83.7173 | 86.9784 | 90.6518 | 91.6697
rPF6acid | This Work | -534.74 | -524.1704 | 125.4134 | 60.4069 | 70.7416 | 78.4694 | 84.1742 | 91.435 | 95.5349 | 100.2628 | 101.6603
rPF6acylF | This Work | -531.95 | -521.4391 | 125.4727 | 60.2373 | 70.3834 | 77.6973 | 82.8866 | 89.1451 | 92.5148 | 96.1161 | 96.9555
PF7-1ene | This Work | -666.21 | -654.192 | 134.8785 | 69.6027 | 81.6674 | 90.6621 | 97.2443 | 105.3819 | 109.6617 | 114.1343 | 115.0892
PF7-1ene1r | This Work | -560.3 | -548.9637 | 130.8839 | 65.9346 | 77.7009 | 86.4887 | 92.9075 | 100.73 | 104.6576 | 108.4817 | 109.0451
PF7-1ene2r | This Work | -568.13 | -556.8569 | 132.4932 | 65.3102 | 77.0184 | 85.632 | 91.8506 | 99.4134 | 103.3513 | 107.4114 | 108.2319
PF7-1ene3r | This Work | -581.9 | -570.4045 | 132.2438 | 66.3988 | 77.8159 | 86.4918 | 92.9666 | 101.179 | 105.5969 | 110.3377 | 111.4215
PF7-1ene4r | This Work | -572.31 | -560.3862 | 138.6512 | 66.698 | 77.62 | 85.835 | 91.9187 | 99.6234 | 103.855 | 108.539 | 109.7657
PF7-1ene5r | This Work | -573.36 | -561.4861 | 138.0454 | 66.8519 | 77.9799 | 86.2746 | 92.358 | 99.9583 | 104.0744 | 108.5485 | 109.6588
PF7-1ene6r | This Work | -570.64 | -558.8131 | 136.004 | 67.0741 | 77.9709 | 85.9269 | 91.6648 | 98.7931 | 102.7982 | 107.3151 | 108.5622
PF7-1H | This Work | -752.96 | -740.7763 | 133.955 | 72.6834 | 86.3149 | 96.9195 | 104.9955 | 115.4039 | 120.9247 | 126.5246 | 127.4643
PF7acid | This Work | -736.22 | -723.7964 | 136.4705 | 72.9524 | 86.0436 | 96.0647 | 103.603 | 113.2774 | 118.5513 | 124.2417 | 125.5597
PF7acylF | This Work | -733.65 | -721.2511 | 136.6738 | 72.6596 | 85.4208 | 95.0168 | 102.09 | 110.8713 | 115.4342 | 120.0548 | 120.8823
PF7acylF2r | This Work | -646.64 | -634.7712 | 134.927 | 69.2831 | 81.4293 | 90.5925 | 97.3966 | 106.0227 | 110.6984 | 115.4017 | 116.0961
PF7acylF3r | This Work | -639.58 | -627.4763 | 136.4082 | 70.3918 | 82.7119 | 91.6198 | 97.9399 | 105.4793 | 109.3827 | 113.3271 | 114.051
PF7acylF4r | This Work | -640.54 | -628.1036 | 141.9114 | 69.1344 | 80.2041 | 88.513 | 94.6632 | 102.4865 | 106.8543 | 111.7888 | 113.1711
PF7acylF5r | This Work | -640.27 | -627.9085 | 139.7425 | 70.2289 | 81.887 | 90.3536 | 96.4134 | 103.8227 | 107.8747 | 112.2937 | 113.3994
PF7acylF6r | This Work | -638.1 | -625.8886 | 137.6367 | 70.3227 | 82.0729 | 90.5915 | 96.6799 | 104.1204 | 108.2023 | 112.6582 | 113.766
PF7alkane | This Work | -807.88 | -795.267 | 135.8902 | 75.4219 | 89.2518 | 99.8392 | 107.7652 | 117.7177 | 122.8029 | 127.6247 | 128.1158
PF7alkylr | This Work | -704.76 | -691.8529 | 138.1394 | 72.9972 | 85.9348 | 95.7402 | 103.0034 | 111.9891 | 116.5165 | 120.8831 | 121.4611
PF7carboxylr | This Work | -672.42 | -659.9037 | 138.6836 | 73.1085 | 85.6933 | 95.1747 | 102.1818 | 110.9269 | 115.5105 | 120.1548 | 120.9729
PF7COr | This Work | -635 | -623.0107 | 134.738 | 70.0909 | 81.9742 | 90.6322 | 96.8414 | 104.4167 | 108.4989 | 112.8646 | 113.8776
PF7diol | This Work | -802.75 | -789.6379 | 136.3077 | 77.55 | 92.0516 | 103.2528 | 111.7449 | 122.7134 | 128.6735 | 135.0592 | 136.4897
PF7lactone | This Work | -636.51 | -624.9026 | 132.3384 | 68.1588 | 80.6658 | 90.2151 | 97.3354 | 106.2009 | 110.6803 | 115.1421 | 115.9019
PF7ol | This Work | -805.34 | -792.4404 | 136.8556 | 76.6078 | 90.7522 | 101.6202 | 109.8028 | 120.2227 | 125.7258 | 131.3179 | 132.2862
PF7s | This Work | -611.76 | -599.7239 | 133.8812 | 70.2725 | 82.2143 | 91.0339 | 97.4268 | 105.2396 | 109.3157 | 113.4907 | 114.3016
rPF7-1ene | This Work | -562.29 | -550.601 | 133.9502 | 67.0391 | 78.3118 | 86.549 | 92.4717 | 99.7087 | 103.5953 | 107.7468 | 108.7139
rPF7acid | This Work | -632.55 | -620.3937 | 136.2217 | 70.4426 | 82.6403 | 91.8802 | 98.7671 | 107.5394 | 112.3522 | 117.6868 | 119.0792
rPF7acylF | This Work | -629.7 | -617.6717 | 136.0355 | 69.5349 | 81.6934 | 90.9411 | 97.8213 | 106.4073 | 110.8124 | 115.2565 | 116.0518
PF8acid | This Work | -834.02 | -819.9844 | 147.5335 | 83.3036 | 98.5003 | 109.9748 | 118.4811 | 129.1723 | 134.8747 | 140.9705 | 142.3719
PF8acid2r | This Work | -745.96 | -732.4384 | 146.126 | 79.7191 | 94.3266 | 105.5849 | 114.0996 | 125.0487 | 130.933 | 136.9304 | 137.933
PF8acid3r | This Work | -739.12 | -725.1746 | 152.5282 | 80.1337 | 94.3509 | 105.2503 | 113.4478 | 123.9163 | 129.5437 | 135.6462 | 137.1311
PF8acid4r | This Work | -741.34 | -727.3164 | 150.442 | 81.2514 | 95.2 | 105.5278 | 113.0709 | 122.5291 | 127.7864 | 133.6769 | 135.2715
PF8acid5r | This Work | -740.65 | -726.5194 | 152.1807 | 81.2676 | 94.9507 | 105.0872 | 112.5067 | 121.8814 | 127.1882 | 133.2639 | 135.0144
PF8acid6r | This Work | -740.88 | -726.8564 | 151.6673 | 80.2589 | 94.1992 | 104.8027 | 112.7243 | 122.7892 | 128.2229 | 134.1392 | 135.6082
PF8acid7r | This Work | -739.39 | -725.3715 | 150.4409 | 80.9304 | 94.7946 | 105.1577 | 112.7921 | 122.4321 | 127.7655 | 133.7224 | 135.3217
PF8alkane | This Work | -905.71 | -891.4107 | 149.1286 | 85.4778 | 101.1217 | 113.0941 | 122.0818 | 133.5095 | 139.5386 | 145.3097 | 145.862
PF8alkane2r | This Work | -811.1 | -796.8568 | 151.0864 | 83.3605 | 97.9228 | 108.8868 | 116.966 | 126.942 | 132.0329 | 137.0882 | 137.9148
PF8alkane3r | This Work | -812.58 | -798.3307 | 152.1686 | 82.7101 | 97.3168 | 108.5281 | 116.919 | 127.3665 | 132.5686 | 137.5765 | 138.2554
PF8alkane4r | This Work | -812.45 | -798.1458 | 152.3291 | 83.4356 | 98.0974 | 109.1323 | 117.2493 | 127.2042 | 132.1896 | 137.01 | 137.69
PF8alkylr | This Work | -802.1 | -788.1047 | 148.0327 | 83.0508 | 97.867 | 109.0979 | 117.4351 | 127.8407 | 133.1972 | 138.3517 | 138.9613
PF8carboxylr | This Work | -770.21 | -756.1797 | 148.3156 | 82.6755 | 97.1036 | 108.1551 | 116.4712 | 127.126 | 132.8555 | 138.5118 | 139.2362
PF8COr | This Work | -635 | -719.1334 | 146.3238 | 80.2637 | 93.5313 | 103.3746 | 110.5734 | 119.5876 | 124.5383 | 129.8476 | 131.0486
PF8lactone | This Work | -734.31 | -721.0746 | 143.9245 | 78.1875 | 92.5292 | 103.5208 | 111.7588 | 122.1228 | 127.4475 | 132.679 | 133.4381
rPF8acid | This Work | -730.38 | -716.5712 | 147.5927 | 80.6479 | 94.7279 | 105.3913 | 113.3288 | 123.3889 | 128.8364 | 134.7617 | 136.2099

## 0 K Enthalpies
The following spreadsheet undertakes benchmarking calculations of enthalpies of formation at 0 K calculated using various quantum chemical methods used in this work. All values are in kcal/mol. Column B contains the best chosen value for the 0 K enthalpy of formation based on the benchmarking, and Column C contains the uncertainty in that value, if quantified (sourced from ATcT, or 2*RMSD for the values calculated in this work). Cells AT9:AV22 and AT24:AV37 contain the details of the benchmarking results w.r.t both benchmarking datasets outlined in this work.
Species Identifier | Selected ΔfH0K° | Uncertainty | Source | G4 | (deviation from ref. value) | (squared deviation from ref. value) | CBS-QB3 | (deviation from ref. value) | (squared deviation from ref. value) | B3LYP/6-31G(d,p) | (deviation from ref. value) | (squared deviation from ref. value) | M06-2X/6-311+G(d,p) | (deviation from ref. value) | (squared deviation from ref. value) | M06-2X-D3(0)/def2-TZVP | (deviation from ref. value) | (squared deviation from ref. value) | M06-2X-D3(0)/def2-TZVPP | (deviation from ref. value) | (squared deviation from ref. value) | M06-2X-D3(0)/def2-QZVPP | (deviation from ref. value) | (squared deviation from ref. value) | ωB97XD/def2-TZVP | (deviation from ref. value) | (squared deviation from ref. value) | ωB97XD/def2-TZVPP | (deviation from ref. value) | (squared deviation from ref. value) | ωB97XD/def2-QZVPP | (deviation from ref. value) | (squared deviation from ref. value)
Hr | 51.6334 | ± 0.000 | ATcT | 51.9742 | 0.34082 | 0.11616 | 52.2223 | 0.58891 | 0.34682 | 52.6544 | 1.021 | 1.0425 | 50.8086 | 0.82481 | 0.68031 | 50.8229 | 0.81047 | 0.65686 | 50.9575 | 0.67591 | 0.45685 | 50.7185 | 0.91491 | 0.83707 | 50.4273 | 1.206 | 1.4545 | 50.5686 | 1.0648 | 1.1337 | 50.6391 | 0.99426 | 0.98856 | Method | MAD w.r.t to Benchmarking Set 1 (29 species) | MAD w.r.t to Benchmarking Set 2 (68 species)
Fr | 18.4637 | ± 0.004 | ATcT | 18.6073 | 0.14364 | 0.020633 | 19.9773 | 1.5136 | 2.2911 | 19.8776 | 1.414 | 1.9993 | 16.4718 | 1.9919 | 3.9676 | 19.6632 | 1.1996 | 1.439 | 19.5523 | 1.0887 | 1.1852 | 19.3657 | 0.90201 | 0.81362 | 17.4737 | 0.98996 | 0.98002 | 17.359 | 1.1047 | 1.2203 | 17.4512 | 1.0124 | 1.025 | G4 | 0.58556 | n.a.
H2 | 0 | exact | ATcT | [30 empty] | CBS-QB3 | 2.6741 | 5.1952
F2 | 0 | exact | ATcT | 0.7825 | 0.7825 | 0.61231 | 2.1532 | 2.1532 | 4.6363 | -0.8805 | 0.8805 | 0.77528 | 6.9541 | 6.9541 | 48.3597 | 6.8688 | 6.8688 | 47.1802 | 6.647 | 6.647 | 44.1825 | 6.5999 | 6.5999 | 43.5587 | 0.62476 | 0.62476 | 0.39033 | 0.39508 | 0.39508 | 0.15609 | 0.53083 | 0.53083 | 0.28178
O2 | 0 | exact | ATcT | -0.47873 | 0.47873 | 0.22918 | -2.3437 | 2.3437 | 5.4929 | -23.9959 | 23.9959 | 575.805 | -2.8351 | 2.8351 | 8.0377 | -7.8607 | 7.8607 | 61.79 | -4.6114 | 4.6114 | 21.2648 | -2.7784 | 2.7784 | 7.7197 | -11.3504 | 11.3504 | 128.8312 | -7.3267 | 7.3267 | 53.6808 | -6.0127 | 6.0127 | 36.1522 | B3LYP/6-31G(d,p) | 8.2458 | 9.0213
HF | -65.1721 | ± 0.005 | ATcT | -65.2237 | 0.051625 | 0.0026652 | -63.9892 | 1.1828 | 1.3991 | -54.4352 | 10.7369 | 115.28 | -64.385 | 0.78705 | 0.61944 | -61.1597 | 4.0124 | 16.0996 | -62.3991 | 2.7729 | 7.6892 | -62.988 | 2.184 | 4.77 | -62.838 | 2.3341 | 5.4482 | -64.2079 | 0.96415 | 0.92958 | -64.6742 | 0.49785 | 0.24785 | M06-2X/6-311+G(d,p) | 2.2895 | 3.4476
OHr | 8.9109 | ± 0.006 | ATcT | 8.4579 | 0.45292 | 0.20513 | 8.6221 | 0.28872 | 0.083359 | 1.967 | 6.9438 | 48.2168 | 7.0476 | 1.8633 | 3.4718 | 6.9058 | 2.005 | 4.0201 | 7.7634 | 1.1475 | 1.3167 | 8.1291 | 0.78179 | 0.61119 | 6.0351 | 2.8757 | 8.2697 | 7.1195 | 1.7913 | 3.2089 | 7.4888 | 1.4221 | 2.0223
H2O | -57.098 | ± 0.006 | ATcT | [30 empty] | M06-2X-D3(0)/def2-TZVP | 3.7974 | 4.6412
HO2 | 3.6185 | ± 0.036 | ATcT | 2.7486 | 0.86998 | 0.75687 | 1.7361 | 1.8824 | 3.5435 | -17.3788 | 20.9974 | 440.8896 | 2.0385 | 1.5801 | 2.4966 | -2.2694 | 5.8879 | 34.6674 | 0.30808 | 3.3105 | 10.9592 | 1.6217 | 1.9969 | 3.9876 | -5.5076 | 9.1262 | 83.2874 | -2.3279 | 5.9465 | 35.3604 | -1.3267 | 4.9453 | 24.4557 | M06-2X-D3(0)/def2-TZVPP | 2.4993 | 2.8586
H2O2 | -30.93 | ± 0.015 | ATcT | -31.4508 | 0.52079 | 0.27123 | -31.9001 | 0.97012 | 0.94114 | -44.1898 | 13.2598 | 175.8223 | -31.213 | 0.28298 | 0.080079 | -34.6499 | 3.7199 | 13.8375 | -32.8313 | 1.9013 | 3.6149 | -31.7357 | 0.80569 | 0.64913 | -34.9472 | 4.0172 | 16.138 | -32.7108 | 1.7808 | 3.1714 | -31.8944 | 0.96439 | 0.93004 | M06-2X-D3(0)/def2-QZVPP | 1.903 | 2.0246
CO2 | -93.9555 | ± 0.004 | ATcT | -94.9766 | 1.021 | 1.0425 | -99.6207 | 5.6652 | 32.094 | -109.4419 | 15.4864 | 239.8279 | -95.9123 | 1.9567 | 3.8288 | -100.9618 | 7.0062 | 49.087 | -97.2689 | 3.3133 | 10.9782 | -95.6393 | 1.6838 | 2.8352 | -99.538 | 5.5825 | 31.1638 | -95.0495 | 1.0939 | 1.1967 | -94.2335 | 0.27796 | 0.077264
CO | -27.1998 | ± 0.006 | ATcT | -27.3157 | 0.11592 | 0.013437 | -30.8052 | 3.6054 | 12.9989 | -30.4288 | 3.229 | 10.4262 | -28.0373 | 0.83748 | 0.70137 | -30.336 | 3.1362 | 9.836 | -28.2677 | 1.0679 | 1.1404 | -27.1802 | 0.019598 | 0.0003841 | -25.457 | 1.7428 | 3.0375 | -22.9802 | 4.2196 | 17.8054 | -22.8427 | 4.3571 | 18.9841 | ωB97XD/def2-TZVP | 3.543 | 3.0111
CFOr | -42.2156 | ± 0.088 | ATcT | -42.6618 | 0.44622 | 0.19912 | -45.2342 | 3.0186 | 9.1122 | -52.3038 | 10.0882 | 101.7716 | -42.8444 | 0.62882 | 0.39542 | -45.1009 | 2.8853 | 8.3248 | -43.1436 | 0.92806 | 0.86129 | -42.3946 | 0.17902 | 0.032046 | -45.679 | 3.4634 | 11.9954 | -43.3172 | 1.1016 | 1.2135 | -43.0521 | 0.83652 | 0.69977 | ωB97XD/def2-TZVPP | 2.1695 | 2.5928
cis-HOCO | -41.6683 | ± 0.120 | ATcT | -42.6228 | 0.95459 | 0.91124 | -45.7663 | 4.098 | 16.7935 | -58.7555 | 17.0872 | 291.9737 | -44.6783 | 3.01 | 9.0603 | -49.0174 | 7.3492 | 54.0106 | -45.9493 | 4.2811 | 18.3276 | -44.4802 | 2.8119 | 7.9068 | -47.2959 | 5.6276 | 31.6702 | -43.5949 | 1.9266 | 3.7119 | -42.8403 | 1.1721 | 1.3738 | ωB97XD/def2-QZVPP | 1.8929 | 2.718
trans-HOCO | -43.3031 | ± 0.100 | ATcT | -44.2694 | 0.9663 | 0.93374 | -47.7945 | 4.4914 | 20.1726 | -59.718 | 16.4149 | 269.4494 | -45.9986 | 2.6955 | 7.2658 | -50.1546 | 6.8516 | 46.9441 | -47.1654 | 3.8623 | 14.9176 | -45.7251 | 2.4221 | 5.8665 | -48.908 | 5.6049 | 31.4152 | -45.2847 | 1.9816 | 3.9267 | -44.5277 | 1.2247 | 1.4998
HCOOr | -30.0765 | ± 0.131 | ATcT | -29.7777 | 0.29876 | 0.089256 | -33.9892 | 3.9128 | 15.3097 | -51.1745 | 21.098 | 445.1253 | -28.8054 | 1.271 | 1.6155 | -32.5566 | 2.4802 | 6.1512 | -28.9708 | 1.1056 | 1.2224 | -27.4422 | 2.6343 | 6.9396 | -35.8325 | 5.756 | 33.1312 | -31.4689 | 1.3924 | 1.9389 | -30.6145 | 0.538 | 0.28945 | Method | 2*RMSD w.r.t to Benchmarking Set 1 (29 species) | 2*RMSD w.r.t to Benchmarking Set 2 (68 species)
CH4 | -15.9061 | ± 0.011 | ATcT | [30 empty] | G4 | 1.4385 | n.a.
CHF3 | -164.7562 | ± 0.091 | ATcT | -164.9699 | 0.21367 | 0.045655 | -165.0748 | 0.31859 | 0.1015 | -162.6499 | 2.1064 | 4.4367 | -165.5872 | 0.83102 | 0.6906 | -164.6377 | 0.11855 | 0.014053 | -164.6496 | 0.1066 | 0.011363 | -164.707 | 0.049235 | 0.0024241 | -164.8086 | 0.052342 | 0.0027397 | -164.8305 | 0.074331 | 0.0055251 | -164.9553 | 0.19909 | 0.039638 | CBS-QB3 | 6.2881 | 11.9527
CF2s | -46.3384 | ± 0.084 | ATcT | -45.7385 | 0.5999 | 0.35989 | -46.9773 | 0.63886 | 0.40815 | -44.8561 | 1.4823 | 2.1973 | -45.2409 | 1.0975 | 1.2045 | -45.4895 | 0.84895 | 0.72071 | -45.2674 | 1.071 | 1.147 | -45.1678 | 1.1707 | 1.3704 | -45.4049 | 0.93356 | 0.87153 | -45.1697 | 1.1687 | 1.3659 | -45.4259 | 0.91252 | 0.8327
CF3r | -111.1185 | ± 0.103 | ATcT | -111.7201 | 0.60158 | 0.3619 | -111.2976 | 0.17902 | 0.032046 | -113.1475 | 2.0289 | 4.1165 | -112.088 | 0.96941 | 0.93975 | -112.1436 | 1.0251 | 1.0508 | -109.6427 | 1.4759 | 2.1782 | -112.19 | 1.0715 | 1.148 | -113.3384 | 2.2199 | 4.9279 | -113.218 | 2.0994 | 4.4076 | -113.397 | 2.2784 | 5.1913 | B3LYP/6-31G(d,p) | 21.8689 | 22.9877
CF4 | -221.7424 | ± 0.055 | ATcT | [30 empty] | M06-2X/6-311+G(d,p) | 6.1186 | 8.3005
FCOOH | -145.8372 | ± 1.4 | G4 | -145.8372 |  |  | -149.0344 | 3.1972 | 10.222 | -159.6659 | 13.8286 | 191.2311 | -148.4572 | 2.62 | 6.8643 | -152.7677 | 6.9304 | 48.0311 | -149.8236 | 3.9864 | 15.8912 | -148.3774 | 2.5402 | 6.4524 | -150.821 | 4.9837 | 24.8377 | -147.2347 | 1.3975 | 1.9529 | -146.3922 | 0.55497 | 0.30799
FCOOr | -88.1315 | ± 1.4 | G4 | -88.1315 |  |  | -91.6972 | 3.5657 | 12.7144 | -111.315 | 23.1836 | 537.4773 | -87.1135 | 1.0179 | 1.0362 | -91.8162 | 3.6848 | 13.5774 | -88.2342 | 0.10277 | 0.010562 | -86.6871 | 1.4443 | 2.086 | -96.119 | 7.9876 | 63.8013 | -91.7459 | 3.6145 | 13.0645 | -90.8071 | 2.6757 | 7.1592 | M06-2X-D3(0)/def2-TZVP | 9.3562 | 10.862
CF2O | -144.2065 | ± 0.096 | ATcT | -144.5351 | 0.32863 | 0.108 | -146.9159 | 2.7094 | 7.3407 | -152.7756 | 8.5691 | 73.429 | -145.4945 | 1.288 | 1.6589 | -148.0122 | 3.8057 | 14.4833 | -146.1656 | 1.9591 | 3.8382 | -145.4472 | 1.2407 | 1.5393 | -148.0545 | 3.848 | 14.807 | -145.8074 | 1.6009 | 2.5628 | -145.4845 | 1.278 | 1.6332 | M06-2X-D3(0)/def2-TZVPP | 6.6408 | 7.0556
CF2OH | -107.1702 | n.a. | Goldsmith/ANL0 | -108.1922 | 1.022 | 1.0445 | -108.9087 | 1.7385 | 3.0225 | -115.0189 | 7.8487 | 61.6022 | -110.3356 | 3.1654 | 10.0197 | -111.8026 | 4.6324 | 21.4592 | -110.6714 | 3.5012 | 12.2584 | -110.1267 | 2.9565 | 8.7409 | -111.2409 | 4.0707 | 16.571 | -109.858 | 2.6879 | 7.2246 | -109.5531 | 2.3829 | 5.6782 | M06-2X-D3(0)/def2-QZVPP | 5.7148 | 5.2628
rCF2COOH | -144.2428 | ± 1.4 | G4 | -144.2428 |  |  | -150.098 | 5.8552 | 34.2829 | -163.2627 | 19.0198 | 361.7542 | -149.9034 | 5.6606 | 32.0425 | -154.1009 | 9.858 | 97.1808 | -150.7782 | 6.5354 | 42.7111 | -149.1291 | 4.8862 | 23.8753 | -151.8399 | 7.597 | 57.715 | -147.8748 | 3.6319 | 13.1909 | -147.2364 | 2.9935 | 8.9613
PFvinylr | -53.131 | n.a. | Goldsmith/ANL0 | -52.374 | 0.75693 | 0.57294 | -55.891 | 2.76 | 7.6178 | -54.978 | 1.847 | 3.4115 | -43.0681 | 10.0629 | 101.2611 | -43.3341 | 9.7968 | 95.9782 | -42.7796 | 10.3513 | 107.1502 | -42.5672 | 10.5638 | 111.5942 | -42.4386 | 10.6924 | 114.3274 | -41.853 | 11.278 | 127.1925 | -42.3057 | 10.8253 | 117.1868 | ωB97XD/def2-TZVP | 9.2287 | 7.7843
rCF2CFO | -145.0765 | n.a. | Goldsmith/ANL0 | -145.2256 | 0.14914 | 0.022243 | -150.4235 | 5.347 | 28.5908 | -158.7708 | 13.6943 | 187.5342 | -149.1193 | 4.0428 | 16.3441 | -151.5284 | 6.452 | 41.6278 | -149.3492 | 4.2727 | 18.256 | -148.4202 | 3.3437 | 11.1803 | -151.6695 | 6.593 | 43.4673 | -149.0722 | 3.9957 | 15.9656 | -148.9417 | 3.8652 | 14.9398 | ωB97XD/def2-TZVPP | 6.4247 | 6.57
CHF2CO2 | -128.249 | ± 1.4 | G4 | -128.249 |  |  | -133.8372 | 5.5882 | 31.2279 | -148.7216 | 20.4725 | 419.1238 | -129.1831 | 0.93403 | 0.87242 | -131.4766 | 3.2275 | 10.417 | -127.6934 | 0.55569 | 0.30879 | -125.8623 | 2.3867 | 5.6964 | -133.3334 | 5.0844 | 25.8508 | -128.7512 | 0.50215 | 0.25216 | -127.9149 | 0.33413 | 0.11164 | ωB97XD/def2-QZVPP | 5.8289 | 6.9441
HOCF2CO | -140.461 | ± 1.4 | G4 | -140.461 |  |  | -144.7804 | 4.3193 | 18.6565 | -154.1343 | 13.6733 | 186.9586 | -143.2022 | 2.7412 | 7.5139 | -146.8124 | 6.3513 | 40.3395 | -143.5932 | 3.1322 | 9.8105 | -141.8191 | 1.358 | 1.8442 | -142.9216 | 2.4606 | 6.0544 | -139.0418 | 1.4192 | 2.0142 | -138.374 | 2.087 | 4.3556
CF3COr | -143.738 | n.a. | Goldsmith/ANL0 | -144.662 | 0.924 | 0.85377 | -147.869 | 4.131 | 17.065 | -153.2737 | 9.5356 | 90.9279 | -145.5182 | 1.7801 | 3.1688 | -147.3898 | 3.6518 | 13.3354 | -145.2108 | 1.4728 | 2.169 | -144.0872 | 0.34919 | 0.12193 | -145.7036 | 1.9656 | 3.8635 | -143.1064 | 0.63169 | 0.39903 | -142.9044 | 0.83365 | 0.69498
PF2-1H | -263.3604 | n.a. | Goldsmith/ANL0 | -263.4073 | 0.046845 | 0.0021945 | -266.1358 | 2.7753 | 7.7025 | -261.8779 | 1.4826 | 2.198 | -266.0402 | 2.6797 | 7.181 | -264.5134 | 1.153 | 1.3293 | -264.3234 | 0.96295 | 0.92728 | -263.9364 | 0.576 | 0.33178 | -262.6207 | 0.73972 | 0.54719 | -262.418 | 0.9424 | 0.88812 | -262.4457 | 0.91467 | 0.83663
PF2-1ene | -160.3179 | ± 0.117 | ATcT | -158.6255 | 1.6924 | 2.8642 | -162.8963 | 2.5784 | 6.6481 | -160.2909 | 0.027008 | 0.00072941 | -161.5817 | 1.2639 | 1.5973 | -161.5272 | 1.2094 | 1.4626 | -161.0834 | 0.76554 | 0.58604 | -161.0062 | 0.68834 | 0.47381 | -160.4553 | 0.13743 | 0.018887 | -159.9847 | 0.33317 | 0.111 | -160.5124 | 0.19455 | 0.03785
PF2acid | -242.6147 | n.a. | Goldsmith/ANL0 | -243.325 | 0.71033 | 0.50456 | -249.028 | 6.4132 | 41.1297 | -257.9137 | 15.299 | 234.0593 | -247.2913 | 4.6766 | 21.8708 | -250.9039 | 8.2892 | 68.7108 | -247.6946 | 5.0798 | 25.8047 | -245.7923 | 3.1776 | 10.097 | -246.8478 | 4.233 | 17.9185 | -242.9955 | 0.38074 | 0.14496 | -242.1092 | 0.5055 | 0.25553
PF2acylF | -242.4952 | n.a. | Goldsmith/ANL0 | -242.4849 | 0.010277 | 0.00010562 | -247.338 | 4.8427 | 23.4521 | -251.1902 | 8.695 | 75.6035 | -244.4094 | 1.9142 | 3.6641 | -246.3234 | 3.8282 | 14.6548 | -244.255 | 1.7598 | 3.0969 | -243.0949 | 0.59967 | 0.3596 | -244.577 | 2.0817 | 4.3336 | -242.0951 | 0.4001 | 0.16008 | -241.7438 | 0.75143 | 0.56465
PF2ol | -314.7354 | ± 1.4 | G4 | -314.7354 |  |  | -318.5839 | 3.8485 | 14.8107 | -319.7067 | 4.9713 | 24.714 | -318.7787 | 4.0433 | 16.348 | -319.2902 | 4.5547 | 20.7456 | -317.9821 | 3.2467 | 10.5408 | -316.8119 | 2.0765 | 4.3118 | -314.9152 | 0.17973 | 0.032304 | -313.3537 | 1.3817 | 1.9091 | -312.7452 | 1.9902 | 3.9609
PF2alkylr | -212.7629 | n.a. | Goldsmith/ANL0 | -214.0877 | 1.3248 | 1.7551 | -215.1912 | 2.4283 | 5.8966 | -215.7326 | 2.9696 | 8.8188 | -215.5937 | 2.8308 | 8.0133 | -214.9649 | 2.202 | 4.8486 | -214.6322 | 1.8693 | 3.4941 | -214.3671 | 1.6042 | 2.5735 | -214.5559 | 1.793 | 3.2149 | -214.2 | 1.4371 | 2.0654 | -214.3329 | 1.57 | 2.465
PF2lactone | -137.3222 | ± 1.4 | G4 | -137.3222 |  |  | -144.2964 | 6.9742 | 48.6393 | -154.2605 | 16.9383 | 286.9072 | -139.95 | 2.6279 | 6.9057 | -146.1092 | 8.787 | 77.2122 | -142.1943 | 4.8721 | 23.7377 | -140.1907 | 2.8685 | 8.2286 | -142.6456 | 5.3234 | 28.3383 | -137.9316 | 0.60946 | 0.37145 | -137.2053 | 0.11687 | 0.013659
PF2alkane | -318.8599 | ± 0.196 | ATcT | -318.7478 | 0.11209 | 0.012565 | -321.5351 | 2.6752 | 7.1566 | -319.0158 | 0.15583 | 0.024284 | -320.5619 | 1.702 | 2.8967 | -319.827 | 0.96702 | 0.93512 | -319.6052 | 0.74522 | 0.55535 | -319.1422 | 0.28227 | 0.079674 | -317.8757 | 0.98423 | 0.9687 | -317.6367 | 1.2232 | 1.4963 | -317.5492 | 1.3107 | 1.718
PF2s | -121.9885 | n.a. | Goldsmith/ANL0 | -120.9436 | 1.0449 | 1.0919 | -124.287 | 2.2985 | 5.2832 | -121.256 | 0.73255 | 0.53663 | -122.5595 | 0.57098 | 0.32602 | -122.0605 | 0.071941 | 0.0051755 | -121.6169 | 0.37165 | 0.13813 | -121.1902 | 0.79828 | 0.63725 | -119.887 | 2.1016 | 4.4166 | -119.4161 | 2.5724 | 6.6173 | -119.7024 | 2.2861 | 5.2262
PF2diol | -308.3932 | ± 1.4 | G4 | -308.3932 |  |  | -313.2581 | 4.865 | 23.6679 | -318.0473 | 9.6542 | 93.2028 | -314.0031 | 5.6099 | 31.4715 | -316.2082 | 7.815 | 61.0744 | -313.7878 | 5.3946 | 29.1017 | -311.9278 | 3.5347 | 12.4938 | -309.5552 | 1.162 | 1.3504 | -306.6788 | 1.7144 | 2.9391 | -305.6102 | 2.783 | 7.745
PF2carboxylr | -183.5937 | ± 1.4 | G4 | -183.5937 |  |  | -188.8934 | 5.2997 | 28.087 | -205.2526 | 21.6589 | 469.1096 | -183.1389 | 0.45483 | 0.20687 | -186.223 | 2.6293 | 6.9132 | -182.4192 | 1.1745 | 1.3794 | -180.544 | 3.0497 | 9.3008 | -188.3054 | 4.7118 | 22.2007 | -183.6965 | 0.10277 | 0.010562 | -182.7629 | 0.83078 | 0.6902
PF3-1H | -361.0686 | ± 1.4 | G4 | -361.0686 |  |  | -366.7481 | 5.6795 | 32.2566 | -360.3114 | 0.75717 | 0.57331 | -365.6434 | 4.5748 | 20.9289 | -363.2789 | 2.2103 | 4.8855 | -362.8628 | 1.7942 | 3.2192 | -361.9254 | 0.85684 | 0.73417 | -359.0535 | 2.0151 | 4.0605 | -358.6078 | 2.4608 | 6.0556 | -358.4175 | 2.6511 | 7.0281
PF3-1ene | -271.1499 | ± 1.4 | G4 | -271.1499 |  |  | -277.6828 | 6.533 | 42.6799 | -273.3561 | 2.2063 | 4.8676 | -275.3848 | 4.2349 | 17.9347 | -274.8439 | 3.6941 | 13.6462 | -274.1785 | 3.0287 | 9.1729 | -273.6501 | 2.5002 | 6.2512 | -271.4319 | 0.28203 | 0.079539 | -270.7259 | 0.424 | 0.17977 | -271.0839 | 0.065966 | 0.0043515
PF3acid | -342.2928 | ± 1.4 | G4 | -342.2928 |  |  | -350.8054 | 8.5127 | 72.4655 | -356.6738 | 14.381 | 206.8124 | -348.0504 | 5.7576 | 33.1505 | -350.8848 | 8.592 | 73.8228 | -347.4407 | 5.1479 | 26.5013 | -345.0363 | 2.7435 | 7.527 | -344.4276 | 2.1348 | 4.5574 | -340.325 | 1.9677 | 3.872 | -339.2792 | 3.0136 | 9.0819
PF3acylF | -341.1613 | ± 1.4 | G4 | -341.1613 |  |  | -348.9455 | 7.7842 | 60.5934 | -350.0229 | 8.8616 | 78.5282 | -344.9935 | 3.8322 | 14.6859 | -346.1551 | 4.9938 | 24.9379 | -343.865 | 2.7036 | 7.3096 | -342.1938 | 1.0325 | 1.0661 | -342.0433 | 0.88193 | 0.7778 | -339.3255 | 1.8358 | 3.3702 | -338.8176 | 2.3437 | 5.4929
PF3ol | -412.0282 | ± 1.4 | G4 | -412.0282 |  |  | -418.8755 | 6.8473 | 46.8852 | -417.3917 | 5.3635 | 28.7674 | -417.9278 | 5.8996 | 34.8055 | -417.6341 | 5.6059 | 31.4259 | -416.0915 | 4.0633 | 16.5107 | -414.4032 | 2.375 | 5.6406 | -410.756 | 1.2722 | 1.6186 | -408.9481 | 3.0801 | 9.4868 | -408.1587 | 3.8695 | 14.9731
PF3alkylr | -313.3327 | ± 1.4 | G4 | -313.3327 |  |  | -316.4209 | 3.0882 | 9.5369 | -314.2548 | 0.92208 | 0.85024 | -315.8922 | 2.5595 | 6.5511 | -314.5024 | 1.1697 | 1.3682 | -313.9477 | 0.61496 | 0.37818 | -313.2101 | 0.12261 | 0.015033 | -311.6119 | 1.7208 | 2.9613 | -311.0208 | 2.3119 | 5.3449 | -311.0158 | 2.3169 | 5.3681
PF3lactone | -241.434 | ± 1.4 | G4 | -241.434 |  |  | -250.9627 | 9.5287 | 90.7958 | -258.3774 | 16.9434 | 287.0773 | -245.4207 | 3.9866 | 15.8931 | -251.0607 | 9.6267 | 92.6728 | -246.9242 | 5.4902 | 30.1423 | -244.4849 | 3.0509 | 9.308 | -245.4018 | 3.9677 | 15.7429 | -240.4446 | 0.98948 | 0.97908 | -239.6401 | 1.794 | 3.2184
PF3alkane | -416.2194 | ± 1.4 | G4 | -416.2194 |  |  | -422.0088 | 5.7894 | 33.5176 | -417.005 | 0.78561 | 0.61719 | -419.9448 | 3.7254 | 13.8785 | -418.2995 | 2.0801 | 4.3267 | -417.8559 | 1.6365 | 2.678 | -416.8915 | 0.67208 | 0.4517 | -413.978 | 2.2414 | 5.0239 | -413.5048 | 2.7146 | 7.3692 | -413.2557 | 2.9637 | 8.7833
PF3s | -219.2517 | ± 1.4 | G4 | -219.2517 |  |  | -225.5437 | 6.2921 | 39.5901 | -220.016 | 0.76434 | 0.58422 | -222.6202 | 3.3685 | 11.3471 | -221.3872 | 2.1355 | 4.5604 | -220.7216 | 1.4699 | 2.1606 | -219.8282 | 0.57648 | 0.33233 | -216.887 | 2.3647 | 5.5919 | -216.1809 | 3.0707 | 9.4295 | -216.325 | 2.9266 | 8.5651
PF3diol | -406.7672 | ± 1.4 | G4 | -406.7672 |  |  | -414.336 | 7.5688 | 57.2872 | -416.4044 | 9.6372 | 92.8754 | -414.3224 | 7.5552 | 57.0812 | -415.4814 | 8.7141 | 75.9364 | -412.7985 | 6.0313 | 36.3767 | -410.4063 | 3.6391 | 13.2431 | -406.2486 | 0.51864 | 0.26899 | -403.0939 | 3.6733 | 13.493 | -401.8337 | 4.9336 | 24.34
PF3COr | -244.625 | ± 1.4 | G4 | -244.625 |  |  | -249.7634 | 5.1384 | 26.403 | -252.124 | 7.499 | 56.2357 | -246.4185 | 1.7935 | 3.2166 | -247.6384 | 3.0134 | 9.0805 | -245.2373 | 0.61233 | 0.37495 | -243.6663 | 0.95865 | 0.91901 | -243.4668 | 1.1582 | 1.3415 | -240.6341 | 3.9909 | 15.9274 | -240.3241 | 4.3009 | 18.4978
PF3carboxylr | -283.9909 | ± 1.4 | G4 | -283.9909 |  |  | -291.2302 | 7.2392 | 52.4067 | -304.0717 | 20.0808 | 403.2379 | -284.2311 | 0.2402 | 0.057696 | -286.6319 | 2.641 | 6.975 | -282.6064 | 1.3846 | 1.917 | -280.2517 | 3.7392 | 13.982 | -286.2859 | 2.2949 | 5.2667 | -281.4419 | 2.549 | 6.4974 | -280.3576 | 3.6334 | 13.2013
rPF3acid | -237.9677 | ± 1.4 | G4 | -237.9677 |  |  | -244.4314 | 6.4637 | 41.779 | -253.4395 | 15.4718 | 239.3765 | -243.1807 | 5.213 | 27.1749 | -246.3234 | 8.3556 | 69.8167 | -242.7744 | 4.8066 | 23.1038 | -240.6209 | 2.6532 | 7.0395 | -241.3093 | 3.3415 | 11.1659 | -237.0954 | 0.87237 | 0.76103 | -236.3222 | 1.6456 | 2.7078
rPF3acylF | -236.9933 | ± 1.4 | G4 | -236.9933 |  |  | -242.5043 | 5.511 | 30.3711 | -246.5184 | 9.5251 | 90.7274 | -240.0079 | 3.0146 | 9.0877 | -241.3996 | 4.4063 | 19.4156 | -238.9986 | 2.0053 | 4.0211 | -237.5643 | 0.57098 | 0.32602 | -238.8076 | 1.8143 | 3.2917 | -235.9749 | 1.0184 | 1.0371 | -235.7175 | 1.2758 | 1.6277
PFallylr | -172.2271 | ± 1.4 | G4 | -172.2271 |  |  | -179.4952 | 7.2682 | 52.8262 | -179.0177 | 6.7906 | 46.1127 | -177.7208 | 5.4938 | 30.1817 | -177.6205 | 5.3934 | 29.0888 | -176.8442 | 4.6171 | 21.3177 | -176.4955 | 4.2684 | 18.2193 | -176.424 | 4.1969 | 17.6143 | -175.6033 | 3.3762 | 11.3987 | -176.1138 | 3.8867 | 15.1065
PF4-1H | -458.4919 | ± 1.4 | G4 | -458.4919 |  |  | -466.9708 | 8.479 | 71.8929 | -457.903 | 0.58891 | 0.34682 | -465.0413 | 6.5495 | 42.8956 | -461.702 | 3.2101 | 10.3047 | -461.0657 | 2.5739 | 6.6247 | -459.5669 | 1.075 | 1.1557 | -454.7966 | 3.6953 | 13.655 | -454.1164 | 4.3755 | 19.1448 | -453.7206 | 4.7713 | 22.765
PF4-1ene | -370.3717 | ± 1.4 | G4 | -370.3717 |  |  | -379.9424 | 9.5707 | 91.5992 | -372.0946 | 1.723 | 2.9687 | -376.4479 | 6.0762 | 36.9207 | -375.0339 | 4.6623 | 21.7369 | -374.1467 | 3.7751 | 14.2513 | -373.0504 | 2.6788 | 7.1758 | -369.2239 | 1.1477 | 1.3172 | -368.2827 | 2.0889 | 4.3635 | -368.4383 | 1.9333 | 3.7377
PF4acid | -440.2789 | ± 1.4 | G4 | -440.2789 |  |  | -451.3406 | 11.0617 | 122.3604 | -454.4152 | 14.1362 | 199.8331 | -447.4799 | 7.201 | 51.8545 | -449.4113 | 9.1324 | 83.4009 | -445.7402 | 5.4613 | 29.8256 | -442.7882 | 2.5093 | 6.2967 | -440.4771 | 0.19814 | 0.039258 | -436.1348 | 4.1441 | 17.1737 | -434.8714 | 5.4075 | 29.2411
PF4acylF | -439.0968 | ± 1.4 | G4 | -439.0968 |  |  | -449.6733 | 10.5765 | 111.862 | -448.1398 | 9.043 | 81.7762 | -444.6953 | 5.5985 | 31.3429 | -444.9175 | 5.8207 | 33.8811 | -442.4056 | 3.3088 | 10.9481 | -440.1929 | 1.0961 | 1.2014 | -438.249 | 0.84775 | 0.71869 | -435.2959 | 3.8009 | 14.4469 | -434.5817 | 4.5151 | 20.3857
PF4ol | -509.5124 | ± 1.4 | G4 | -509.5124 |  |  | -519.1565 | 9.6441 | 93.0091 | -514.8848 | 5.3724 | 28.8624 | -517.3987 | 7.8862 | 62.1927 | -516.0206 | 6.5081 | 42.3557 | -514.2493 | 4.7369 | 22.4378 | -512.0124 | 2.5 | 6.25 | -506.4402 | 3.0722 | 9.4383 | -504.3977 | 5.1147 | 26.1604 | -503.3996 | 6.1128 | 37.3665
PF4alkylr | -411.8635 | ± 1.4 | G4 | -411.8635 |  |  | -416.8317 | 4.9682 | 24.6831 | -412.0433 | 0.17973 | 0.032304 | -415.3236 | 3.4601 | 11.9722 | -412.9981 | 1.1346 | 1.2872 | -412.2216 | 0.35803 | 0.12819 | -410.9273 | 0.93619 | 0.87644 | -407.5402 | 4.3234 | 18.6916 | -406.7137 | 5.1499 | 26.521 | -406.4995 | 5.364 | 28.7726
PF4lactone | -339.8815 | ± 1.4 | G4 | -339.8815 |  |  | -352.337 | 12.4555 | 155.1406 | -356.8394 | 16.9579 | 287.5716 | -345.5805 | 5.6991 | 32.4796 | -350.3772 | 10.4957 | 110.1597 | -346.0189 | 6.1374 | 37.668 | -343.0394 | 3.158 | 9.9729 | -342.309 | 2.4276 | 5.8932 | -337.1145 | 2.767 | 7.6561 | -336.1076 | 3.7739 | 14.2423
PF4alkane | -513.6967 | ± 1.4 | G4 | -513.6967 |  |  | -522.3544 | 8.6577 | 74.9565 | -514.6016 | 0.90488 | 0.8188 | -519.3556 | 5.6589 | 32.0236 | -516.7098 | 3.0131 | 9.079 | -516.0445 | 2.3478 | 5.5119 | -514.5378 | 0.84106 | 0.70738 | -509.7003 | 3.9964 | 15.9713 | -508.9888 | 4.7079 | 22.1647 | -508.5296 | 5.1671 | 26.6986
PF4s | -317.2868 | ± 1.4 | G4 | -317.2868 |  |  | -326.3776 | 9.0908 | 82.643 | -318.1037 | 0.81692 | 0.66736 | -322.4952 | 5.2084 | 27.1276 | -320.3724 | 3.0856 | 9.5207 | -319.4849 | 2.1981 | 4.8318 | -318.0574 | 0.77055 | 0.59375 | -313.1735 | 4.1133 | 16.9191 | -312.2323 | 5.0545 | 25.5479 | -312.1783 | 5.1085 | 26.0969
PF4diol | -503.9577 | ± 1.4 | G4 | -503.9577 |  |  | -514.4974 | 10.5397 | 111.0847 | -513.8666 | 9.9089 | 98.1871 | -513.6262 | 9.6685 | 93.4799 | -513.7435 | 9.7859 | 95.7629 | -510.8377 | 6.88 | 47.3347 | -508.0846 | 4.1269 | 17.0314 | -501.8203 | 2.1374 | 4.5686 | -498.4173 | 5.5404 | 30.6959 | -496.9673 | 6.9904 | 48.8662
PF4COr | -343.4646 | ± 1.4 | G4 | -343.4646 |  |  | -350.456 | 6.9914 | 48.8796 | -350.2947 | 6.8301 | 46.6498 | -346.0762 | 2.6116 | 6.8205 | -346.3712 | 2.9065 | 8.448 | -343.7483 | 0.2837 | 0.080486 | -341.6511 | 1.8136 | 3.2891 | -339.7163 | 3.7483 | 14.05 | -336.6484 | 6.8162 | 46.4606 | -336.1422 | 7.3224 | 53.6178
PF4carboxylr | -382.8222 | ± 1.4 | G4 | -382.8222 |  |  | -391.7689 | 8.9467 | 80.0435 | -402.2189 | 19.3967 | 376.2339 | -383.9594 | 1.1372 | 1.2932 | -386.1525 | 3.3303 | 11.0909 | -381.9051 | 0.91707 | 0.84101 | -378.875 | 3.9472 | 15.5802 | -382.391 | 0.43117 | 0.1859 | -377.3114 | 5.5108 | 30.3684 | -376.0108 | 6.8114 | 46.3955
rPF4-1ene | -266.152 | ± 1.4 | G4 | -266.152 |  |  | -272.74 | 6.588 | 43.4011 | -268.1816 | 2.0296 | 4.1194 | -270.6243 | 4.4723 | 20.0012 | -269.4998 | 3.3478 | 11.2075 | -268.5017 | 2.3497 | 5.5209 | -267.6396 | 1.4876 | 2.2129 | -265.1955 | 0.9565 | 0.91489 | -264.1393 | 2.0127 | 4.0508 | -264.5576 | 1.5944 | 2.5421
rPF4acid | -337.6494 | ± 1.4 | G4 | -337.6494 |  |  | -345.7027 | 8.0533 | 64.8556 | -351.8915 | 14.2421 | 202.8378 | -343.4806 | 5.8313 | 34.0036 | -345.7113 | 8.0619 | 64.9943 | -341.9288 | 4.2794 | 18.3132 | -339.1922 | 1.5428 | 2.3802 | -338.2177 | 0.56836 | 0.32303 | -333.7624 | 3.887 | 15.1084 | -332.7584 | 4.891 | 23.922
rPF4acylF | -336.604 | ± 1.4 | G4 | -336.604 |  |  | -343.9493 | 7.3454 | 53.9544 | -345.4063 | 8.8023 | 77.4812 | -340.63 | 4.0261 | 16.2091 | -341.1164 | 4.5124 | 20.362 | -338.4935 | 1.8896 | 3.5705 | -336.5022 | 0.10182 | 0.010367 | -335.9594 | 0.6446 | 0.41551 | -332.8915 | 3.7125 | 13.7825 | -332.4242 | 4.1797 | 17.4702
PF5-1H | -557.3714 | ± 5.3 | M06-2X-D3(0)/def2-QZVPP | [18 empty] | -557.3714
PF5-1ene | -470.9641 | ± 5.3 | M06-2X-D3(0)/def2-QZVPP | [18 empty] | -470.9641
PF5acid | -540.5858 | ± 5.3 | M06-2X-D3(0)/def2-QZVPP | [18 empty] | -540.5858
PF5acylF | -537.9988 | ± 5.3 | M06-2X-D3(0)/def2-QZVPP | [18 empty] | -537.9988
PF5ol | -609.7505 | ± 5.3 | M06-2X-D3(0)/def2-QZVPP | [18 empty] | -609.7505
PF5alkylr | -509.1305 | ± 5.3 | M06-2X-D3(0)/def2-QZVPP | [18 empty] | -509.1305
PF5lactone | -440.847 | ± 5.3 | M06-2X-D3(0)/def2-QZVPP | [18 empty] | -440.847
PF5alkane | -612.331 | ± 5.3 | M06-2X-D3(0)/def2-QZVPP | [18 empty] | -612.331
PF5s | -416.1147 | ± 5.3 | M06-2X-D3(0)/def2-QZVPP | [18 empty] | -416.1147
PF5diol | -607.2115 | ± 5.3 | M06-2X-D3(0)/def2-QZVPP | [18 empty] | -607.2115
PF5COr | -439.4065 | ± 5.3 | M06-2X-D3(0)/def2-QZVPP | [18 empty] | -439.4065
PF5carboxylr | -476.6879 | ± 5.3 | M06-2X-D3(0)/def2-QZVPP | [18 empty] | -476.6879
rPF5-1ene | -367.397 | ± 5.3 | M06-2X-D3(0)/def2-QZVPP | [18 empty] | -367.397
rPF5acid | -436.8819 | ± 5.3 | M06-2X-D3(0)/def2-QZVPP | [18 empty] | -436.8819
rPF5acylF | -434.0664 | ± 5.3 | M06-2X-D3(0)/def2-QZVPP | [18 empty] | -434.0664
PF6-1H | -655.4044 | ± 5.3 | M06-2X-D3(0)/def2-QZVPP | [18 empty] | -655.4044
PF6-1ene | -568.4061 | ± 5.3 | M06-2X-D3(0)/def2-QZVPP | [18 empty] | -568.4061
PF6acid | -638.418 | ± 5.3 | M06-2X-D3(0)/def2-QZVPP | [18 empty] | -638.418
PF6acylF | -635.8308 | ± 5.3 | M06-2X-D3(0)/def2-QZVPP | [18 empty] | -635.8308
PF6ol | -707.555 | ± 5.3 | M06-2X-D3(0)/def2-QZVPP | [18 empty] | -707.555
PF6alkylr | -606.5045 | ± 5.3 | M06-2X-D3(0)/def2-QZVPP | [18 empty] | -606.5045
PF6lactone | -538.6773 | ± 5.3 | M06-2X-D3(0)/def2-QZVPP | [18 empty] | -538.6773
PF6alkane | -710.1224 | ± 5.3 | M06-2X-D3(0)/def2-QZVPP | [18 empty] | -710.1224
PF6s | -513.9326 | ± 5.3 | M06-2X-D3(0)/def2-QZVPP | [18 empty] | -513.9326
PF6diol | -704.9689 | ± 5.3 | M06-2X-D3(0)/def2-QZVPP | [18 empty] | -704.9689
PF6COr | -537.233 | ± 5.3 | M06-2X-D3(0)/def2-QZVPP | [18 empty] | -537.233
PF6carboxylr | -574.5067 | ± 5.3 | M06-2X-D3(0)/def2-QZVPP | [18 empty] | -574.5067
rPF6-1ene | -464.9582 | ± 5.3 | M06-2X-D3(0)/def2-QZVPP | [18 empty] | -464.9582
rPF6acid | -534.7354 | ± 5.3 | M06-2X-D3(0)/def2-QZVPP | [18 empty] | -534.7354
rPF6acylF | -531.95 | ± 5.3 | M06-2X-D3(0)/def2-QZVPP | [18 empty] | -531.95
PF7-1H | -752.9579 | ± 5.3 | M06-2X-D3(0)/def2-QZVPP | [18 empty] | -752.9579
PF7-1ene | -666.2094 | ± 5.3 | M06-2X-D3(0)/def2-QZVPP | [18 empty] | -666.2094
PF7acid | -736.2213 | ± 5.3 | M06-2X-D3(0)/def2-QZVPP | [18 empty] | -736.2213
PF7acylF | -733.6487 | ± 5.3 | M06-2X-D3(0)/def2-QZVPP | [18 empty] | -733.6487
PF7ol | -805.3389 | ± 5.3 | M06-2X-D3(0)/def2-QZVPP | [18 empty] | -805.3389
PF7alkylr | -704.7639 | ± 5.3 | M06-2X-D3(0)/def2-QZVPP | [18 empty] | -704.7639
PF7lactone | -636.5096 | ± 5.3 | M06-2X-D3(0)/def2-QZVPP | [18 empty] | -636.5096
PF7alkane | -807.8848 | ± 5.3 | M06-2X-D3(0)/def2-QZVPP | [18 empty] | -807.8848
PF7s | -611.761 | ± 5.3 | M06-2X-D3(0)/def2-QZVPP | [18 empty] | -611.761
PF7diol | -802.7452 | ± 5.3 | M06-2X-D3(0)/def2-QZVPP | [18 empty] | -802.7452
PF7COr | -635.0036 | ± 5.3 | M06-2X-D3(0)/def2-QZVPP | [18 empty] | -635.0036
PF7carboxylr | -672.4197 | ± 5.3 | M06-2X-D3(0)/def2-QZVPP | [18 empty] | -672.4197
rPF7acid | -632.5468 | ± 5.3 | M06-2X-D3(0)/def2-QZVPP | [18 empty] | -632.5468
PF7acylF2r | -646.6365 | ± 5.3 | M06-2X-D3(0)/def2-QZVPP | [18 empty] | -646.6365
PF7acylF3r | -639.5832 | ± 5.3 | M06-2X-D3(0)/def2-QZVPP | [18 empty] | -639.5832
PF7acylF4r | -640.5421 | ± 5.3 | M06-2X-D3(0)/def2-QZVPP | [18 empty] | -640.5421
PF7acylF5r | -640.271 | ± 5.3 | M06-2X-D3(0)/def2-QZVPP | [18 empty] | -640.271
PF7acylF6r | -638.0985 | ± 5.3 | M06-2X-D3(0)/def2-QZVPP | [18 empty] | -638.0985
rPF7acylF | -629.7043 | ± 5.3 | M06-2X-D3(0)/def2-QZVPP | [18 empty] | -629.7043
PF7-1ene1r | -560.3009 | ± 5.3 | M06-2X-D3(0)/def2-QZVPP | [18 empty] | -560.3009
PF7-1ene2r | -568.1315 | ± 5.3 | M06-2X-D3(0)/def2-QZVPP | [18 empty] | -568.1315
PF7-1ene3r | -581.9022 | ± 5.3 | M06-2X-D3(0)/def2-QZVPP | [18 empty] | -581.9022
PF7-1ene4r | -572.3083 | ± 5.3 | M06-2X-D3(0)/def2-QZVPP | [18 empty] | -572.3083
PF7-1ene5r | -573.3599 | ± 5.3 | M06-2X-D3(0)/def2-QZVPP | [18 empty] | -573.3599
PF7-1ene6r | -570.6391 | ± 5.3 | M06-2X-D3(0)/def2-QZVPP | [18 empty] | -570.6391
rPF7-1ene | -562.2906 | ± 5.3 | M06-2X-D3(0)/def2-QZVPP | [18 empty] | -562.2906
PF8acid | -834.022 | ± 5.3 | M06-2X-D3(0)/def2-QZVPP | [18 empty] | -834.022
PF8lactone | -734.3109 | ± 5.3 | M06-2X-D3(0)/def2-QZVPP | [18 empty] | -734.3109
PF8alkane | -905.7139 | ± 5.3 | M06-2X-D3(0)/def2-QZVPP | [18 empty] | -905.7139
PF8alkylr | -802.1023 | ± 5.3 | M06-2X-D3(0)/def2-QZVPP | [18 empty] | -802.1023
PF8alkane2r | -811.0951 | ± 5.3 | M06-2X-D3(0)/def2-QZVPP | [18 empty] | -811.0951
PF8alkane3r | -812.5753 | ± 5.3 | M06-2X-D3(0)/def2-QZVPP | [18 empty] | -812.5753
PF8alkane4r | -812.4548 | ± 5.3 | M06-2X-D3(0)/def2-QZVPP | [18 empty] | -812.4548
PF8COr | -635.0036 | ± 5.3 | M06-2X-D3(0)/def2-QZVPP | [18 empty] | -635.0036
PF8carboxylr | -770.2118 | ± 5.3 | M06-2X-D3(0)/def2-QZVPP | [18 empty] | -770.2118
PF8acid2r | -745.9594 | ± 5.3 | M06-2X-D3(0)/def2-QZVPP | [18 empty] | -745.9594
PF8acid3r | -739.1188 | ± 5.3 | M06-2X-D3(0)/def2-QZVPP | [18 empty] | -739.1188
PF8acid4r | -741.3401 | ± 5.3 | M06-2X-D3(0)/def2-QZVPP | [18 empty] | -741.3401
PF8acid5r | -740.6549 | ± 5.3 | M06-2X-D3(0)/def2-QZVPP | [18 empty] | -740.6549
PF8acid6r | -740.8803 | ± 5.3 | M06-2X-D3(0)/def2-QZVPP | [18 empty] | -740.8803
PF8acid7r | -739.3874 | ± 5.3 | M06-2X-D3(0)/def2-QZVPP | [18 empty] | -739.3874
rPF8acid | -730.3752 | ± 5.3 | M06-2X-D3(0)/def2-QZVPP | [18 empty] | -730.3752

## 298 K Entropies
The following spreadsheet undertakes a multiple linear regression calculation for discussion of incorporation of anharmonic corrections for torsional modes, and in particular the 1D Hindered Rotor Approximation, on the entropy of species at 298 K. The number of nonterminal C-C and C-O bonds are together correlated with the corrected and uncorrected entropy at 298 K (from purely calculated values, at the chosen levels of theory), to obtain a fit of the entropy decrement from RRHO entropy at 298 K, per internal rotor. The regression statistics are shown to the right of the data columns A:F, and the results of the predicted entropy increments as a linear fit (G:H).
Species Identifier | S°298, corr. | S°298, uncorr. | ΔS°298 | # of nonterminal C−C bonds | # of nonterminal C−O bonds | Prediction of Fit | Deviation of Fit | SUMMARY OUTPUT
Hr | 27.387 | 27.387 | 0 | 0 | 0 | 0 | 0
Fr | 36.14 | 36.14 | 0 | 0 | 0 | 0 | 0 | Regression Statistics
H2 | 31.129 | 31.129 | 0 | 0 | 0 | 0 | 0 | Multiple R | 0.99495
F2 | 48.27 | 48.27 | 0 | 0 | 0 | 0 | 0 | R Square | 0.98992
O2 | 48.979 | 48.979 | 0 | 0 | 0 | 0 | 0 | Adjusted R Square | 0.98249
HF | 41.47 | 41.47 | 0 | 0 | 0 | 0 | 0 | Standard Error | 0.90899
OHr | 42.582 | 42.582 | 0 | 0 | 0 | 0 | 0 | Observations | 138
H2O | 45.092 | 45.092 | 0 | 0 | 0 | 0 | 0
HO2 | 54.663 | 54.663 | 0 | 0 | 0 | 0 | 0 | ANOVA
H2O2 | 53.747 | 55.697 | -1.95 | 0 | 0 | 0 | 1.95 |  | df | SS | MS | F | Significance F
CO2 | 51.009 | 51.009 | 0 | 0 | 0 | 0 | 0 | Regression | 2 | 11032.0507 | 5516.0253 | 6675.9299 | 1.0679e-135
CO | 47.208 | 47.208 | 0 | 0 | 0 | 0 | 0 | Residual | 136 | 112.3708 | 0.82626
CFOr | 59.442 | 59.442 | 0 | 0 | 0 | 0 | 0 | Total | 138 | 11144.4214
cis-HOCO | 59.431 | 60.126 | -0.695 | 0 | 1 | -1.025 | -0.33
trans-HOCO | 59.459 | 60.079 | -0.62 | 0 | 1 | -1.025 | -0.405 |  | Coefficients | Standard Error | t Stat | P-value | Lower 95% | Upper 95% | Lower 95.0% | Upper 95.0%
HCOOr | 58.596 | 58.596 | 0 | 0 | 0 | 0 | 0 | Intercept | 0 | #N/A | #N/A | #N/A | #N/A | #N/A | #N/A | #N/A
CH4 | 44.474 | 44.474 | 0 | 0 | 0 | 0 | 0 | C-C | -2.1672 | 0.021779 | -99.5086 | 6.3976e-129 | -2.2103 | -2.1241 | -2.2103 | -2.1241
CHF3 | 64.194 | 64.194 | 0 | 0 | 0 | 0 | 0 | C-O | -0.79123 | 0.14111 | -5.6071 | 1.1044e-07 | -1.0703 | -0.51217 | -1.0703 | -0.51217
CF2s | 57.513 | 57.513 | 0 | 0 | 0 | 0 | 0
CF3r | 63.222 | 63.222 | 0 | 0 | 0 | 0 | 0
CF4 | 62.506 | 62.506 | 0 | 0 | 0 | 0 | 0
FCOOH | 63.282 | 63.69 | -0.408 | 0 | 1 | -1.025 | -0.617
FCOOr | 64.606 | 64.606 | 0 | 0 | 0 | 0 | 0
CF2O | 61.82 | 61.82 | 0 | 0 | 0 | 0 | 0
CF2OH | 65.451 | 67.084 | -1.633 | 0 | 1 | -1.025 | 0.608
rCF2COOH | 77.123 | 78.765 | -1.642 | 1 | 0 | -2.13 | -0.488
PFvinylr | 70.256 | 71.716 | -1.46 | 1 | 0 | -2.13 | -0.67
rCF2CFO | 75.723 | 77.037 | -1.314 | 1 | 0 | -2.13 | -0.816
CHF2CO2 | 76.431 | 78.589 | -2.158 | 1 | 0 | -2.13 | 0.028
HOCF2CO | 74.687 | 77.878 | -3.191 | 1 | 0 | -2.13 | 1.061
CF3CO | 74.91 | 77.606 | -2.696 | 1 | 0 | -2.13 | 0.566
PF2-1H | 78.086 | 79.918 | -1.832 | 1 | 0 | -2.13 | -0.298
PF2-1ene | 74.318 | 74.318 | 0 | 0 | 0 | 0 | 0
PF2acid | 78.313 | 81.001 | -2.688 | 1 | 1 | -3.155 | -0.467
PF2acylF | 78.188 | 80.084 | -1.896 | 1 | 0 | -2.13 | -0.234
PF2ol | 81.367 | 84.99 | -3.623 | 1 | 1 | -3.155 | 0.468
PF2alkylr | 80.081 | 81.858 | -1.777 | 1 | 0 | -2.13 | -0.353
PF2lactone | 71.726 | 71.726 | 0 | 0 | 0 | 0 | 0
PF2alkane | 79.256 | 79.693 | -0.437 | 1 | 0 | -2.13 | -1.693
PF2s | 74.195 | 80.458 | -6.263 | 1 | 0 | -2.13 | 4.133
PF2diol | 81.137 | 85.411 | -4.274 | 1 | 2 | -4.18 | 0.094
PF2carboxylr | 80.062 | 83.283 | -3.221 | 1 | 0 | -2.13 | 1.091
PF3-1H | 91.5 | 95.523 | -4.023 | 2 | 0 | -4.26 | -0.237
PF3-1ene | 88.04 | 90.038 | -1.998 | 1 | 0 | -2.13 | -0.132
PF3acid | 91.13 | 95.487 | -4.357 | 2 | 1 | -5.285 | -0.928
PF3acylF | 91.047 | 94.998 | -3.951 | 2 | 0 | -4.26 | -0.309
PF3ol | 94.339 | 101.198 | -6.859 | 2 | 1 | -5.285 | 1.574
PF3alkylr | 93.395 | 97.284 | -3.889 | 2 | 0 | -4.26 | -0.371
PF3lactone | 86.92 | 88.825 | -1.905 | 1 | 0 | -2.13 | -0.225
PF3alkane | 93.286 | 97.284 | -3.998 | 2 | 0 | -4.26 | -0.262
PF3s | 86.985 | 93.279 | -6.294 | 2 | 0 | -4.26 | 2.034
PF3diol | 93.145 | 99.731 | -6.586 | 2 | 2 | -6.31 | 0.276
PF3carboxylr | 93.724 | 98.205 | -4.481 | 2 | 0 | -4.26 | 0.221
PFallylr | 88.49 | 90.597 | -2.107 | 2 | 0 | -4.26 | -2.153
rPF3acid | 91.203 | 97.485 | -6.282 | 2 | 1 | -5.285 | 0.997
rPF3acylF | 90.229 | 94.937 | -4.708 | 2 | 0 | -4.26 | 0.448
PF4-1H | 102.952 | 109.2 | -6.248 | 3 | 0 | -6.39 | -0.142
PF4-1ene | 101.234 | 105.581 | -4.347 | 2 | 0 | -4.26 | 0.087
PF4acid | 104 | 109.767 | -5.767 | 3 | 1 | -7.415 | -1.648
PF4acylF | 103.245 | 109.327 | -6.082 | 3 | 0 | -6.39 | -0.308
PF4ol | 105.626 | 114.084 | -8.458 | 3 | 1 | -7.415 | 1.043
PF4alkylr | 106.147 | 112.228 | -6.081 | 3 | 0 | -6.39 | -0.309
PF4lactone | 100.152 | 104.026 | -3.874 | 2 | 0 | -4.26 | -0.386
PF4alkane | 104.987 | 111.308 | -6.321 | 3 | 0 | -6.39 | -0.069
PF4s | 100.509 | 106.683 | -6.174 | 3 | 0 | -6.39 | -0.216
PF4diol | 104.505 | 113.435 | -8.93 | 3 | 2 | -8.44 | 0.49
PF4carboxylr | 106.573 | 112.61 | -6.037 | 3 | 0 | -6.39 | -0.353
rPF4-1ene | 99.789 | 103.756 | -3.967 | 2 | 0 | -4.26 | -0.293
rPF4acid | 103.586 | 109.602 | -6.016 | 3 | 1 | -7.415 | -1.399
rPF4acylF | 102.837 | 109.078 | -6.241 | 3 | 0 | -6.39 | -0.149
PF5-1H | 112.566 | 120.915 | -8.349 | 4 | 0 | -8.52 | -0.171
PF5-1ene | 112.038 | 119.023 | -6.985 | 3 | 0 | -6.39 | 0.595
PF5acid | 114.323 | 122.487 | -8.164 | 4 | 1 | -9.545 | -1.381
PF5acylF | 113.544 | 122.016 | -8.472 | 4 | 0 | -8.52 | -0.048
PF5ol | 115.649 | 125.26 | -9.611 | 4 | 1 | -9.545 | 0.066
PF5alkylr | 115.651 | 123.505 | -7.854 | 4 | 0 | -8.52 | -0.666
PF5lactone | 110.548 | 116.994 | -6.446 | 3 | 0 | -6.39 | 0.056
PF5alkane | 113.909 | 124.151 | -10.242 | 4 | 0 | -8.52 | 1.722
PF5s | 111.583 | 118.834 | -7.251 | 4 | 0 | -8.52 | -1.269
PF5diol | 115.325 | 126.155 | -10.83 | 4 | 2 | -10.57 | 0.26
PF5carboxylr | 115.617 | 123.945 | -8.328 | 4 | 0 | -8.52 | -0.192
rPF5-1ene | 111.602 | 117.738 | -6.136 | 3 | 0 | -6.39 | -0.254
rPF5acid | 114.28 | 121.95 | -7.67 | 4 | 1 | -9.545 | -1.875
rPF5acylF | 113.177 | 121.694 | -8.517 | 4 | 0 | -8.52 | -0.003
PF6-1H | 123.064 | 134.335 | -11.271 | 5 | 0 | -10.65 | 0.621
PF6-1ene | 123.297 | 132.338 | -9.041 | 4 | 0 | -8.52 | 0.521
PF6acid | 125.536 | 136.077 | -10.541 | 5 | 1 | -11.675 | -1.134
PF6acylF | 124.773 | 135.595 | -10.822 | 5 | 0 | -10.65 | 0.172
PF6ol | 125.872 | 138.939 | -13.067 | 5 | 1 | -11.675 | 1.392
PF6alkylr | 126.835 | 137.161 | -10.326 | 5 | 0 | -10.65 | -0.324
PF6lactone | 121.977 | 130.215 | -8.238 | 4 | 0 | -8.52 | -0.282
PF6alkane | 127.449 | 137.752 | -10.303 | 5 | 0 | -10.65 | -0.347
PF6s | 122.419 | 132.297 | -9.878 | 5 | 0 | -10.65 | -0.772
PF6diol | 126.517 | 139.493 | -12.976 | 5 | 2 | -12.7 | 0.276
PF6carboxylr | 126.773 | 137.503 | -10.73 | 5 | 0 | -10.65 | 0.08
rPF6-1ene | 122.611 | 131.325 | -8.714 | 4 | 0 | -8.52 | 0.194
rPF6acid | 125.383 | 135.582 | -10.199 | 5 | 1 | -11.675 | -1.476
rPF6acylF | 125.443 | 135.297 | -9.854 | 5 | 0 | -10.65 | -0.796
PF7-1H | 133.919 | 147.643 | -13.724 | 6 | 0 | -12.78 | 0.944
PF7-1ene | 134.844 | 145.908 | -11.064 | 5 | 0 | -10.65 | 0.414
PF7acid | 136.434 | 149.319 | -12.885 | 6 | 1 | -13.805 | -0.92
PF7acylF | 136.638 | 148.911 | -12.273 | 6 | 0 | -12.78 | -0.507
PF7ol | 136.817 | 152.253 | -15.436 | 6 | 1 | -13.805 | 1.631
PF7alkylr | 137.838 | 150.438 | -12.6 | 6 | 0 | -12.78 | -0.18
PF7lactone | 132.304 | 143.654 | -11.35 | 5 | 0 | -10.65 | 0.7
PF7alkane | 135.853 | 150.87 | -15.017 | 6 | 0 | -12.78 | 2.237
PF7s | 133.846 | 145.878 | -12.032 | 6 | 0 | -12.78 | -0.748
PF7diol | 136.269 | 152.725 | -16.456 | 6 | 2 | -14.83 | 1.626
PF7carboxylr | 138.647 | 151.076 | -12.429 | 6 | 0 | -12.78 | -0.351
rPF7acid | 136.187 | 148.737 | -12.55 | 6 | 1 | -13.805 | -1.255
PF7acylF2r | 134.892 | 147.912 | -13.02 | 6 | 0 | -12.78 | 0.24
PF7acylF3r | 136.373 | 150.256 | -13.883 | 6 | 0 | -12.78 | 1.103
PF7acylF4r | 141.877 | 155.545 | -13.668 | 6 | 0 | -12.78 | 0.888
PF7acylF5r | 139.707 | 153.785 | -14.078 | 6 | 0 | -12.78 | 1.298
PF7acylF6r | 137.602 | 150.557 | -12.955 | 6 | 0 | -12.78 | 0.175
rPF7acylF | 136.001 | 148.337 | -12.336 | 6 | 0 | -12.78 | -0.444
PF7-1ene1r | 130.851 | 142.941 | -12.09 | 5 | 0 | -10.65 | 1.44
PF7-1ene2r | 132.461 | 145.298 | -12.837 | 5 | 0 | -10.65 | 2.187
PF7-1ene3r | 132.211 | 144.256 | -12.045 | 5 | 0 | -10.65 | 1.395
PF7-1ene4r | 138.618 | 149.012 | -10.394 | 5 | 0 | -10.65 | -0.256
PF7-1ene5r | 138.012 | 148.878 | -10.866 | 5 | 0 | -10.65 | 0.216
PF7-1ene6r | 135.97 | 147.357 | -11.387 | 5 | 0 | -10.65 | 0.737
rPF7-1ene | 133.917 | 145.516 | -11.599 | 5 | 0 | -10.65 | 0.949
PF8acid | 146.728 | 162.699 | -15.971 | 7 | 1 | -15.935 | 0.036
PF8acid2r | 146.086 | 161.635 | -15.549 | 7 | 1 | -15.935 | -0.386
PF8acid3r | 152.488 | 166.057 | -13.569 | 7 | 1 | -15.935 | -2.366
PF8acid4r | 150.401 | 165.369 | -14.968 | 7 | 1 | -15.935 | -0.967
PF8acid5r | 152.14 | 167.645 | -15.505 | 7 | 1 | -15.935 | -0.43
PF8acid6r | 151.627 | 167.165 | -15.538 | 7 | 1 | -15.935 | -0.397
PF8acid7r | 150.401 | 165.508 | -15.107 | 7 | 1 | -15.935 | -0.828
rPF8acid | 147.552 | 162.397 | -14.845 | 7 | 1 | -15.935 | -1.09
PF8lactone | 143.885 | 156.915 | -13.03 | 6 | 0 | -12.78 | 0.25
PF8alkane | 149.086 | 164.069 | -14.983 | 7 | 0 | -14.91 | 0.073
PF8alkylr | 147.991 | 163.816 | -15.825 | 7 | 0 | -14.91 | 0.915
PF8alkane2r | 151.045 | 167.137 | -16.092 | 7 | 0 | -14.91 | 1.182
PF8alkane3r | 152.127 | 168.746 | -16.619 | 7 | 0 | -14.91 | 1.709
PF8alkane4r | 152.287 | 168.72 | -16.433 | 7 | 0 | -14.91 | 1.523
PF8carboxylr | 148.756 | 164.559 | -15.803 | 7 | 0 | -14.91 | 0.893